## VacuumIndicatorDynamic
Source:	/home/alex/VacuumIndicatorDynamic/VacuumIndicatorDynamic.kicad_sch
Date:	Ср 25 янв 2023 02:37:10
Tool:	Eeschema 6.0.10-86aedd382b~118~ubuntu20.04.1
Generator:	/usr/share/kicad/plugins/bom_csv_grouped_by_value.py
Component Count:	96

Individual Components:

Item	Qty	Reference(s)	Value	LibPart	Footprint	Datasheet
		BT1	Battery_Cell	Device:Battery_Cell		~
		C1	10uF	pspice:CAP		~
		C2	22uF	pspice:CAP		~
		C3	1n	pspice:CAP		~
		C4	100n	pspice:CAP		~
		C5	47uF	pspice:CAP		~
		C6	100n	pspice:CAP		~
		C7	100n	pspice:CAP		~
		C8	100n	pspice:CAP		~
		EL1	VacuumIndicator	ProjectLib:VacuumIndicator
		J1	USB_B_Micro	Connector:USB_B_Micro		~
		J2	Conn_01x02_Male	Connector:Conn_01x02_Male		~
		J3	Conn_01x02_Male	Connector:Conn_01x02_Male		~
		J4	Conn_01x02_Male	Connector:Conn_01x02_Male		~
		J5	Conn_01x03_Male	Connector:Conn_01x03_Male		~
		R1	4.7k	Device:R		~
		R2	4.7k	Device:R		~
		R3	4.7k	Device:R		~
		R4	4.7k	Device:R		~
		R5	4.7k	Device:R		~
		R6	4.7k	Device:R		~
		R7	4.7k	Device:R		~
		R8	4.7k	Device:R		~
		R9	1k	Device:R		~
		R10	10k	Device:R		~
		R11	10k	Device:R		~
		R12	10k	Device:R		~
		R13	4.7k	Device:R		~
		R14	4.7k	Device:R		~
		R15	4.7k	Device:R		~
		R16	47k	Device:R		~
		R17	4.7k	Device:R		~
		R18	47k	Device:R		~
		R19	510	Device:R		~
		R20	510	Device:R		~
		R21	4.7k	Device:R		~
		R22	4.7k	Device:R		~
		R23	4.7k	Device:R		~
		R24	47k	Device:R		~
		R25	4.7k	Device:R		~
		R26	47k	Device:R		~
		R27	510	Device:R		~
		R28	510	Device:R		~
		R29	4.7k	Device:R		~
		R30	4.7k	Device:R		~
		R31	4.7k	Device:R		~
		R32	47k	Device:R		~
		R33	4.7k	Device:R		~
		R34	47k	Device:R		~
		R35	510	Device:R		~
		R36	510	Device:R		~
		R37	4.7k	Device:R		~
		R38	4.7k	Device:R		~
		R39	4.7k	Device:R		~
		R40	47k	Device:R		~
		R41	4.7k	Device:R		~
		R42	47k	Device:R		~
		R43	510	Device:R		~
		R44	510	Device:R		~
		R45	4.7k	Device:R		~
		R46	4.7k	Device:R		~
		R47	47k	Device:R		~
		R48	510	Device:R		~
		SW1	SW_DPDT_x2	Switch:SW_DPDT_x2		~
		SW2	SW_DIP_x01	Switch:SW_DIP_x01		~
		SW3	SW_DIP_x01	Switch:SW_DIP_x01		~
		SW4	SW_DIP_x01	Switch:SW_DIP_x01		~
		U1	AP1117-25	Regulator_Linear:AP1117-25	Package_TO_SOT_SMD:SOT-223-3_TabPin2	http://www.diodes.com/datasheets/AP1117.pdf
		U2	YAAJ_BluePill	ProjectLib:YAAJ_BluePill	ProjectLibrary:YAAJ_BluePill_1
		VT1	KT3102AM	ProjectLib:KT3102AM
		VT2	KT3102AM	ProjectLib:KT3102AM
		VT3	KT3102AM	ProjectLib:KT3102AM
		VT4	KT3102AM	ProjectLib:KT3102AM
		VT5	KT3102AM	ProjectLib:KT3102AM
		VT6	KT3102AM	ProjectLib:KT3102AM
		VT7	KT3102AM	ProjectLib:KT3102AM
		VT8	KT3102AM	ProjectLib:KT3102AM
		VT9	KT3102AM	ProjectLib:KT3102AM
		VT10	KT3102AM	ProjectLib:KT3102AM
		VT11	KT3102AM	ProjectLib:KT3102AM
		VT12	КТ209М	ProjectLib:КТ209М
		VT13	КТ209М	ProjectLib:КТ209М
		VT14	KT3102AM	ProjectLib:KT3102AM
		VT15	KT3102AM	ProjectLib:KT3102AM
		VT16	КТ209М	ProjectLib:КТ209М
		VT17	КТ209М	ProjectLib:КТ209М
		VT18	KT3102AM	ProjectLib:KT3102AM
		VT19	KT3102AM	ProjectLib:KT3102AM
		VT20	КТ209М	ProjectLib:КТ209М
		VT21	КТ209М	ProjectLib:КТ209М
		VT22	KT3102AM	ProjectLib:KT3102AM
		VT23	KT3102AM	ProjectLib:KT3102AM
		VT24	КТ209М	ProjectLib:КТ209М
		VT25	КТ209М	ProjectLib:КТ209М
		VT26	KT3102AM	ProjectLib:KT3102AM
		VT27	КТ209М	ProjectLib:КТ209М

Collated Components:

Item	Qty	Reference(s)	Value	LibPart	Footprint	Datasheet
1	1	BT1	Battery_Cell	Device:Battery_Cell		~
2	1	C1	10uF	pspice:CAP		~
3	1	C2	22uF	pspice:CAP		~
4	1	C3	1n	pspice:CAP		~
5	4	C4, C6, C7, C8	100n	pspice:CAP		~
6	1	C5	47uF	pspice:CAP		~
7	1	EL1	VacuumIndicator	ProjectLib:VacuumIndicator
8	1	J1	USB_B_Micro	Connector:USB_B_Micro		~
9	3	J2, J3, J4	Conn_01x02_Male	Connector:Conn_01x02_Male		~
10	1	J5	Conn_01x03_Male	Connector:Conn_01x03_Male		~
11	26	R1, R2, R3, R4, R5, R6, R7, R8, R13, R14, R15, R17, R21, R22, R23, R25, R29, R30, R31, R33, R37, R38, R39, R41, R45, R46	4.7k	Device:R		~
12	1	R9	1k	Device:R		~
13	3	R10, R11, R12	10k	Device:R		~
14	9	R16, R18, R24, R26, R32, R34, R40, R42, R47	47k	Device:R		~
15	9	R19, R20, R27, R28, R35, R36, R43, R44, R48	510	Device:R		~
16	1	SW1	SW_DPDT_x2	Switch:SW_DPDT_x2		~
17	3	SW2, SW3, SW4	SW_DIP_x01	Switch:SW_DIP_x01		~
18	1	U1	AP1117-25	Regulator_Linear:AP1117-25	Package_TO_SOT_SMD:SOT-223-3_TabPin2	http://www.diodes.com/datasheets/AP1117.pdf
19	1	U2	YAAJ_BluePill	ProjectLib:YAAJ_BluePill	ProjectLibrary:YAAJ_BluePill_1
20	18	VT1, VT2, VT3, VT4, VT5, VT6, VT7, VT8, VT9, VT10, VT11, VT14, VT15, VT18, VT19, VT22, VT23, VT26	KT3102AM	ProjectLib:KT3102AM
21	9	VT12, VT13, VT16, VT17, VT20, VT21, VT24, VT25, VT27	КТ209М	ProjectLib:КТ209М